## How to use the EOS
EOS - Environment & Oil Spill Response - an analytic tool for environmental assessments to support oil spill response planning
The EOS is a desktop analysis based on oil spill scenarios and published as well as expert knowledge on the environment in the assessment area.
The EOS tool can support decisions of inclusion of mechanical recovery, in situ burning and chemical dispersants in national oil spill contingency plans. In
addition, the results obtained through the EOS tool can be used for establishment of cross-border and trans-boundary co-operation and agreements on
oil spill response.
The EOS tool is based on an Excel spreadsheet, with references to explanatory boxes provided in the EOS Handbook.
The tool has been developed under the EU H2020 GRACE grant no. 679266
How to fill in and complete the EOS tool
In all the orange cells a number or value must be filled in. Often it is possible to select a default value if no specific value is available.
Always fill in the sheets from the top and downwards
These cells are automatically filled in based on the input in the orange cells
These cells provides some extra guidance to the process
Box numbers refers to the EOS tool handbook where more detailed describtions and explainations can be found
If not enough prefilled cells are available please copy and paste to meet the necessary number
The EOS tool should be filled in in the following order:
↓ | Step 1 | Basic data | Assessment area / waterbody
↓ | Step 1 | VEC and Persistence | Selection criteria for identification of species and organism groups of concern in the assessment area, Shoreline morphology – persistence of stranded oil spill
↓ | Step 1 | Oil spill modelling | Oil spill scenarios and model out-put
↓ | Step 2 | Pollution Assessment | Sea surface area and seawater volume with harmful slick thickness or concentrations
↓ | Step 2 | OSR pros_cons | Assessment of environmental pros and cons of oil spill response methods
↓ | Step 3 | Effect index (E) | Effect index for sea surface, seawater, seabed and shoreline
↓ | Step 3 | Soot pollution index | Soot Polution with respect to in situ burning as oil spill response method
↓ | Step 3 | Recover time | Modelled rehabilitation time for a population, Generation time
↓ | Step 3 | Recruitment_Fractions | Fractions of sea surface area and seawater volume with harmful slick thickness or concentrations
↓ | Step 4 | MR | Mechanical recovery
↓ | Step 4 | DN | Do nothing
↓ | Step 4 | ISB | In situ burning
↓ | Step 4 | CD | Chemical dispersion, incl. guiding matrix
↓ | Step 5 | Results | Compiling of the EOS results for seasons and methods

## Step 1 - Basic data
Step 1 | Basic data and information
Box | 1-1 | Selection of assessment area
Name
Box | 1-2 | Characterization of the assessment area and water body
Sea surface area | km^2
Water depth | m
Seawater volume | km^3
Seabed area | km^2
Shoreline length | km
Number of seasons
|  | Season 1 |  | Season 2 |  | Season 3 | Season 4
Depth of halocline/thermocline | m
Seawater volume to halocline/thermocline | m^3
Salinity above halocline/thermocline | psu
Oxygen levels in bottom water | mg/l
Water temperature above halocline/thermocline | °C
Nutritional conditions:
N | mg/l
P | mg/l
Box | 1-3 | Ecotoxicological data
Organism group |  | Algae | Crustaceans | Mussels | Fish
EC50 | mg THC/L
No Effect Concentration (NEC) | mg THC/L
Effect of surface oil on seabird feathers |  | Feather thickness
Damage /change in feather microstructure | µm
Uptake of seawater of feathers | µm

## Step 1 - VEC and Persistence
Step 1 | VEC selection
Box | 1-4 | Selection of species / organism groups (VECs) of concern in the assessment area
[12 empty] | Number of seasons |  | 0
Insert species or select default from list |  | Select 1 if species present in the criteria and 0 if not | [9 empty] | Select 1 if species present in the spatial compartment and 0 if not |  |  |  | Select 1 if species present in the spatial compartment and 0 if not |  |  |  | Select 1 if species present in the spatial compartment and 0 if not |  |  |  | Select 1 if species present in the spatial compartment and 0 if not
VEC |  | Key species to ecosystem |  | Red listed species | National responsibility species | Commercial important | Stakeholder selected | Particular sensitive species to oil |  |  | Other | Season 1 |  |  |  | Season 2 |  |  |  | Season 3 |  |  |  | Season 4
|  | Food item | Habitat structure and condition |  |  |  |  | Smothering | Toxic | Accumulation |  | Sea surface | Seawater | Seabed | Shoreline | Sea surface | Seawater | Seabed | Shoreline | Sea surface | Seawater | Seabed | Shoreline | Sea surface | Seawater | Seabed | Shoreline
VEC present | [11 empty] | 0 | 0 | 0 | 0 | 0 | 0 | 0 | 0 | 0 | 0 | 0 | 0 | 0 | 0 | 0 | 0
Box | 1-5 | Persistence
Insert or select default from list | [11 empty] | Select 1 if present in the spatial compartment 'shoreline' and 0 if not |  |  |  | Select 1 if present in the spatial compartment 'shoreline' and 0 if not |  |  |  | Select 1 if present in the spatial compartment 'shoreline' and 0 if not |  |  |  | Select 1 if present in the spatial compartment 'shoreline' and 0 if not
Retaining capacity high | [11 empty] | Season 1 |  |  |  | Season 2 |  |  |  | Season 3 |  |  |  | Season 4
[15 empty] | Shoreline |  |  |  | Shoreline |  |  |  | Shoreline |  |  |  | Shoreline
[12 empty] | Sea surface | Seawater | Seabed | Shoreline | Sea surface | Seawater | Seabed | Shoreline | Sea surface | Seawater | Seabed | Shoreline | Sea surface | Seawater | Seabed | Shoreline
Output (persistence) | [14 empty] | 0 |  |  |  | 0 |  |  |  | 0 |  |  |  | 0
Output (VEC + persistence) | [11 empty] | 0 | 0 | 0 | 0 | 0 | 0 | 0 | 0 | 0 | 0 | 0 | 0 | 0 | 0 | 0 | 0

## Step 1 - Oil spill modelling
Step 1 | Oil spill modelling
Box | 1-6; 1-7 | Oil spill modelling and output from modelling
Variables
Oil types | Density, viscosity, evaporation, water soluble etc.
Oil amounts
Duration of spill | continous spill, one spill
Weather conditions | wind, temperature, season
Ice | 0-100 %
Modelling duration | length of simulation
| Small | Medium | Large
Size of oil spills
Number of scearios
Scenario | 1 |  |  |  | Scenario | 2 |  |  |  | Scenario | 3 |  |  |  | Scenario | 4 |  |  | Scenario | 5 |  |  | Scenario | 6 |  |  | Scenario | 7 |  |  | Scenario | 8 |  |  | Scenario | 9 |  |  | Scenario | 10 |  |  | Scenario | X
Oil type |  |  |  |  | Oil type |  |  |  |  | Oil type |  |  |  |  | Oil type |  |  |  | Oil type |  |  |  | Oil type |  |  |  | Oil type |  |  |  | Oil type |  |  |  | Oil type |  |  |  | Oil type |  |  |  | Oil type
Oil density |  | g/cm^3 |  |  | Oil density |  | g/cm^3 |  |  | Oil density |  | g/cm^3 |  |  | Oil density |  | g/cm^3 |  | Oil density |  | g/cm^3 |  | Oil density |  | g/cm^3 |  | Oil density |  | g/cm^3 |  | Oil density |  | g/cm^3 |  | Oil density |  | g/cm^3 |  | Oil density |  | g/cm^3 |  | Oil density |  | g/cm^3
Oil viscosity |  | cP |  |  | Oil viscosity |  | cP |  |  | Oil viscosity |  | cP |  |  | Oil viscosity |  | cP |  | Oil viscosity |  | cP |  | Oil viscosity |  | cP |  | Oil viscosity |  | cP |  | Oil viscosity |  | cP |  | Oil viscosity |  | cP |  | Oil viscosity |  | cP |  | Oil viscosity |  | cP
Oil amount |  | chose unit |  |  | Oil amount |  | chose unit |  |  | Oil amount |  | chose unit |  |  | Oil amount |  | chose unit |  | Oil amount |  | chose unit |  | Oil amount |  | chose unit |  | Oil amount |  | chose unit |  | Oil amount |  | chose unit |  | Oil amount |  | chose unit |  | Oil amount |  | chose unit |  | Oil amount |  | chose unit
Duration |  | chose unit |  |  | Duration |  | chose unit |  |  | Duration |  | chose unit |  |  | Duration |  | chose unit |  | Duration |  | chose unit |  | Duration |  | chose unit |  | Duration |  | chose unit |  | Duration |  | chose unit |  | Duration |  | chose unit |  | Duration |  | chose unit |  | Duration |  | chose unit
Rate | #DIV/0! | chose unit |  |  | Rate | #DIV/0! | chose unit |  |  | Rate | #DIV/0! | chose unit |  |  | Rate | #DIV/0! | chose unit |  | Rate | #DIV/0! | chose unit |  | Rate | #DIV/0! | chose unit |  | Rate | #DIV/0! | chose unit |  | Rate | #DIV/0! | chose unit |  | Rate | #DIV/0! | chose unit |  | Rate | #DIV/0! | chose unit |  | Rate | #DIV/0! | chose unit
Wind |  | m/s |  |  | Wind |  | m/s |  |  | Wind |  | m/s |  |  | Wind |  | m/s |  | Wind |  | m/s |  | Wind |  | m/s |  | Wind |  | m/s |  | Wind |  | m/s |  | Wind |  | m/s |  | Wind |  | m/s |  | Wind |  | m/s
Air temp. |  | °C |  |  | Air temp. |  | °C |  |  | Air temp. |  | °C |  |  | Air temp. |  | °C |  | Air temp. |  | °C |  | Air temp. |  | °C |  | Air temp. |  | °C |  | Air temp. |  | °C |  | Air temp. |  | °C |  | Air temp. |  | °C |  | Air temp. |  | °C
Ice |  | % |  |  | Ice |  | % |  |  | Ice |  | % |  |  | Ice |  | % |  | Ice |  | % |  | Ice | set value | % |  | Ice |  | % |  | Ice |  | % |  | Ice |  | % |  | Ice |  | % |  | Ice |  | %
Release point |  |  |  |  | Release point |  |  |  |  | Release point |  |  |  |  | Release point |  |  |  | Release point |  |  |  | Release point |  |  |  | Release point |  |  |  | Release point |  |  |  | Release point |  |  |  | Release point |  |  |  | Release point
Start time |  | Day |  | Year | Start time |  | Day |  | Year | Start time |  | Day |  | Year | Start time |  | Day | Year | Start time |  | Day | Year | Start time |  | Day | Year | Start time |  | Day | Year | Start time |  | Day | Year | Start time |  | Day | Year | Start time |  | Day | Year | Start time |  | Day | Year
End time |  | Day |  | Year | End time |  | Day |  | Year | End time |  | Day |  | Year | End time |  | Day | Year | End time |  | Day | Year | End time |  | Day | Year | End time |  | Day | Year | End time |  | Day | Year | End time |  | Day | Year | End time |  | Day | Year | End time |  | Day | Year
Simulation length |  |  |  |  | Simulation length |  |  |  |  | Simulation length |  |  |  |  | Simulation length |  |  |  | Simulation length |  |  |  | Simulation length |  |  |  | Simulation length |  |  |  | Simulation length |  |  |  | Simulation length |  |  |  | Simulation length |  |  |  | Simulation length
Output from modelling after |  | days of simulation
| Sea surface | Seawater | Seabed | Shoreline | Total volume | Evaporated | Naturally dispersed | Water content | Density |  | Limit values |  | Output for decision trees
| m^3 oil | m^3 oil | m^3 oil | m^3 oil | m^3 oil | % | % | % | g/cm3 |  | Evaporation + Natural dispersion |  | Evaporation + natural dispersion
Scenario 1 | [8 empty] | 0
Scenario 2 | [8 empty] | 0
Scenario 3 | [8 empty] | 0
Scenario 4 | [8 empty] | 0
Scenario 5 | [8 empty] | 0
Scenario 6 | [8 empty] | 0
Scenario 7 | [8 empty] | 0
Scenario 8 | [8 empty] | 0
Scenario 9 | [8 empty] | 0
Scenario 10 | [8 empty] | 0
Scenario X | [8 empty] | 0
Box | 1-8 | Distance to congregations of concern in the assessment area's surroundings
| Distance to inhabitation | Distance to sensitive organisms / animal congregations | Distance to permanent ice | Distance to site specific sensitive objects | Prevailing wind direction
| km | km | km | km
Scenario 1
Scenario 2
Scenario 3
Scenario 4
Scenario 5
Scenario 6
Scenario 7
Scenario 8
Scenario 9
Scenario 10
Scenario X

## Step 1 background data (hidden)
ice (B21) | C15 | C16 | C17 | E47 | Box 1.7 |  |  | box 1.9 |  | Oil spill modelling |  |  | VEC | Species | persistence | Evaporation | Natural Dispersion
| chose unit | chose unit | chose unit |  | Organism group | EC50 | NEC | 1 |  |  | Oil spill amounts |  | 1 | Benthos | Ice | 90
0 | tonne | min | tonne/min | N | Algae | 10 | 4 | 2 | simulation length |  | <7 | tonne | 0 | Coastal fish | Sand
10 | m^3 | hr | tonne/hr | NE | Crustaceans | 2 | 0.7 | 3 | 3 |  | 7-700 | tonne |  | Coral reefs | Stones
15 | L | day | tonne/day | E | Mussels | 2 | 1 | 4 |  |  | >700 | tonne |  | Demersal fish | Pebbles
20 |  |  | m^3/min | SE | Fish | 12 | 2 | 5 | [5 empty] | Ichthyoplankton | Boulders
25 |  |  | m^3/hr | S |  |  |  | 6 | [5 empty] | Intertidal community organisms | Marsh
30 |  |  | m^3/day | SW | Birds O'Hara |  |  | 7 | [5 empty] | Kelp forest organisms | Mangrove
35 |  |  | L/min | W | damage | 0.1 |  | 8 | [5 empty] | Mangrove community | Low energy, rocky
40 |  |  | L/hr | NW | uptake | 3 |  | 9 | [5 empty] | Marine mammals | Other
45 |  |  | L/day |  |  |  |  | 0 | [5 empty] | Marine reptiles
50 | [7 empty] | 10 | [5 empty] | Marsh community
55 | [13 empty] | Pelagic fish
60 | [13 empty] | Phytoplankton
65 | [13 empty] | Seabirds
70 | [13 empty] | Zooplankton
75
80
85
90
95
100

## Step 2 - Pollution Assessment
Step 2 | Assessment of potential pollution
Box | 2-2 | Calculations of sea surface area and seawater volume pollution
For assumptions behind calculations consult Box 2.1
Input from 'Oil spill modelling' sheet |  | After | 0 | days of modelling
| Sea surface | Seawater | Seabed | Shoreline | Total volume | Evaporated | Naturally dispersed | Water content
| m^3 oil | m^3 oil | m^3 oil | m^3 oil | m^3 oil | % | % | %
Worst case value | 0 | 0 | 0 | 0 | 0 | 0 | 0 | 0
Sea surface area with oil slick thickness with potential effects on seabird feathers
Oil on sea surface | m^3 oil | 0
Damage /change in feather microstructure | µm | 0
Sea surface areas exposed | km^2 | #DIV/0!
Seawater volumen potentially polluted at a toxic level from natural dispersion and chemical dispersion
Dissolved or natural dispersed oil in seawater | m^3 oil | 0
Chemically dispersed oil in seawater | m^3 oil | 0
Lowest EC50 or NEC for aquatic organisms | mg THC/L | 0
Seawater volume exposed (natural dispersion) | m^3 | #DIV/0!
Seawater volume exposed (chemical dispersion) | m^3 | #DIV/0!

## Step 2 - OSR pros_cons
Step 2 | Assessment of response methods
Box | 2-5 | Assessment of environmental pros and cons of the oil spill response technologies
See also box 2.3 and 2.4 for guidance for further background information about response technologies
| Sea surface (ss) |  |  | Seawater (sw) |  |  | Seabed (sb) |  |  | Shoreline (sl)
| Pros | Cons | +/¸ | Pros | Cons | +/¸ | Pros | Cons | +/¸ | Pros | Cons | +/¸
Mechanical recovery | Oil is removed from sea surface |  |  | Prevent the natural dispersion process |  |  | Prevent sedimentation of weathered oil |  |  | Oil is removed from the environment
Chemical dispersion | Oil is removed from sea surface |  |  |  | Oil is not removed from environment. Potential toxic oil concentrations. Chemicals are added to the effect of oil. Uptake of oil droplets. O2 consumption. |  |  | Potential risk of dispersed oil sediment as oily floc |  | Oil is combated offshore
In situ burning | Oil is removed from sea surface Acute toxic volatile oil compounds are combusted |  |  |  | Sinking residues and particles from combustion |  |  | Sedimentation of residues and particles from combustion |  | Oil is combated offshore
Do nothing |  | Smother and toxic effects on organisms associated with sea surface |  |  | Natural dispersion may occur |  |  | Sedimentation of weathered oil may occur |  |  | Smother and toxic effects on shoreline organisms

## Step 2 background data (hidden)
oil film thickness on seabed | oil film thickness shoreline | pros and cons
1 | 1 | 1
0
-1
-0.5
-1

## Step 3 - Effect index (E)
Step 3 | Effect index
Box | 3-1 | Index for environmental effects related to compartment and technology
The Effect index is automatically calculated for each season and compartment
To be used in the decision trees
Season 1
|  | Sea surface | Seawater | Seabed | Shoreline
|  | (Ess) | (Esw) | (Esb) | (Esl)
| Mechanical recovery | 0 | 0 | 0 | 0
| Chemical dispersion | 0 | 0 | 0 | 0
| In situ burning | 0 | 0 | 0 | 0
| Do nothing | 0 | 0 | 0 | 0
| Effect index [E] | Season 2
|  | Sea surface | Seawater | Seabed | Shoreline
|  | (Ess) | (Esw) | (Esb) | (Esl)
| Mechanical recovery | 0 | 0 | 0 | 0
| Chemical dispersion | 0 | 0 | 0 | 0
| In situ burning | 0 | 0 | 0 | 0
| Do nothing | 0 | 0 | 0 | 0
| Effect index [E] | Season 3
|  | Sea surface | Seawater | Seabed | Shoreline
|  | (Ess) | (Esw) | (Esb) | (Esl)
| Mechanical recovery | 0 | 0 | 0 | 0
| Chemical dispersion | 0 | 0 | 0 | 0
| In situ burning | 0 | 0 | 0 | 0
| Do nothing | 0 | 0 | 0 | 0
| Effect index [E] | Season 4
|  | Sea surface | Seawater | Seabed | Shoreline
|  | (Ess) | (Esw) | (Esb) | (Esl)
| Mechanical recovery | 0 | 0 | 0 | 0
| Chemical dispersion | 0 | 0 | 0 | 0
| In situ burning | 0 | 0 | 0 | 0
| Do nothing | 0 | 0 | 0 | 0

## Step 3 - Soot pollution index
Step 3 - Soot pollution index
Box | 3-2 | Soot pollution index for in situ burning
Distance from the burn to congragations of concern is based on input from Box 1.8
|  | Distance to inhabitation < 5 km | yes
|  | Distance to sensitive organisms / animal congregations < 5 km | yes
|  | Distance to permanent ice < 5 km (to avoid deposition and reduced albedo effect) | yes
|  | Distance to site specific sensitive objects < 5 km | yes
|  | Distance too short | yes
|  | Soot pollution index | Go to wind direction compensation
Fill in below for prevailing wind direction if distance is not sufficient
Prevailing wind direction to inhabitation
Prevailing wind direction to sensitive organisms / animal congregations
Prevailing wind direction to permanent ice
Prevailing wind direction to site specific sensitive objects
|  | Wind direction compensation | yes
|  | Soot pollution index | NO soot pollution

## Step 3 - Recover time
Step 3 - VEC recover potential, R
Box | 3-3 | Recover potential of VEC
Rehabilitation time or Recover time for VEC of concern | Sea surface | Shoreline | Seawater | Seabed
Season 1 |  |  |  |  | year
Season 2 |  |  |  |  | year
Season 3 |  |  |  |  | year
Season 4 |  |  |  |  | year
Limit value
Rehabilitation time or Recover time |  | year
Output for decisions trees
Long rehabilitation / recover time or NOT able to rehabilitate | Sea surface (Rss) | Shoreline (Rsl) | Seawater (Rsw) | Seabed (Rsb)
Season 1 | Long | Long | Long | Long
Season 2 | Long | Long | Long | Long
Season 3 | Long | Long | Long | Long
Season 4 | Long | Long | Long | Long

## Step 3 - Recruitment_Fractions
Step 3 - VEC Recruitment and fractions
Box | 3-4 | Potential VEC recruitment assessed related to fractions of sea surface area and seawater volume polluted
Fraction of sea surface area polluted | #DIV/0! | % |  |  |  |  | Fraction of sea surface area polluted as a function of total sea surface area in the specified area
| Season 1 |  | Season 2 | Season 3 | Season 4
Fraction of seawater volume polluted - chemical dispersion | #DIV/0! |  | #DIV/0! | #DIV/0! | #DIV/0! | % | Fraction of water volume polluted as a function of total water body (to the depth of halocline) in the specified area.
Biodegradation potential | [6 empty] | Can be based on nutritional values from sheet 'Step 1 - Basic data' etc.
Limit value
Sea surface area polluted | [5 empty] | %
Seawater volume fraction polluted | [5 empty] | %
Seawater volume fraction polluted if nutrients not limiting | [5 empty] | % | A higher fraction of seawater volume polluted may be accepted if nutrient are not limiting
Outout for the decision trees
Sea surface area pollution | #DIV/0!
Volume fraction polluted | #DIV/0! |  | #DIV/0! | #DIV/0! | #DIV/0!

## Step 3 background data (hidden)
soot pollution |  | Distance soot pollution conversion |  | Wind direction conversion |  | Recover poulation | Recover | nutrition | Limit fractions
yes |  | 1 |  | 0 | rehabilitation | 1 | yes | yes | 10
no |  | 1 |  | 0 | generation | 1 | no | no | 15
|  | 1 |  | 0
|  | 1 |  | 0 |  |  |  |  | 2
| max | 1 | max | 0

## Step 4 - ISB
Decision Tree In Situ Burning
RESULTS | Spring | Summer | Autumn | Winter
In Situ Burning

## Step 4 - CD
Decision Tree Chemical Dispersion
RESULTS | Spring | Summer | Autumn | Winter
Chemical Dispersion

## Step 4 - MR
Decision Tree Mechanical Recovery
RESULTS | Spring | Summer | Autumn | Winter
Mechanical recovery

## Step 4 - DN
Decision Tree Do Nothing
RESULTS | Spring | Summer | Autumn | Winter
Do Nothing

## Step 4 - Background (hidden)
OK
Consider
Not recommended

## Step 5 - Results
EOS results
| Mechanical recovery | Chemical dispersion | In situ burning | Do nothing
Spring | 0 | 0 | 0 | 0
Summer | 0 | 0 | 0 | 0
Autumn | 0 | 0 | 0 | 0
Winter | 0 | 0 | 0 | 0